## Powerboard_Project
Line # | Name | Description | Designator | Revision ID | Revision State | Revision Status | Quantity | Manufacturer 1 | Manufacturer Part Number 1 | Manufacturer Lifecycle 1 | Supplier 1 | Supplier Part Number 1 | Supplier Unit Price 1 | Supplier Subtotal 1
| 0.1uF | 08053C104KAT2A Cap Ceramic 0.1uF 25V X7R 10% Pad SMD 0805 125ÂÂŽ T/R | C1 |  | Not managed |  | 1
| 22uF | C1608X5R1A226M080AC 22µF ±20% 10V Ceramic Capacitor X5R 0603 (1608 Metric) | C2 |  | Not managed |  | 1
| 10uF | C2012X5R1V106K085AC 10µF ±10% 35V Ceramic Capacitor X5R 0805 (2012 Metric) | C3 |  | Not managed |  | 1
| MKRAWT-00-0000-0D0HG235H | LED, White, 12 V, 2-Pin SMD, RoHS, Tape and Reel | D1, D2 | CMP-2100-00977-1 | Released | Up to date | 2 | Cree | MKRAWT-00-0000-0D0HG235H | Unknown
| 10 pin Header | SSQ-110-03-X-S 10 Position Receptacle Connector Through Hole | J1 |  | Not managed |  | 1
| 6 pin Header | SSQ-106-03-X-S 6 Position Receptacle Connector Through Hole | J2 |  | Not managed |  | 1
| 8 pin Header | SSQ-108-03-X-S | J3, J4 |  | Not managed |  | 2
| NR5040T4R7N | SMD Power Inductors 4.7uH ±30% 3.1A 37.7mΩ | L1 | CMP-14484-001014-1 | New From Design | Up to date | 1 | Taiyo Yuden | NR5040T4R7N | Volume Production | Newark | 71T6784 | 0.108 | 0.108
| 56.2k | RC0201FR-0756K2L RES SMD 56.2K OHM 1% 1/20W 0201 | R1 |  | Not managed |  | 1
| 10k | RC0201FR-0710KL 10.0K 1% 0.05W TK200 | R2 |  | Not managed |  | 1
| TPS562200DDCR |  | U1 |  | Not managed |  | 1